## Sheet1
Component | Quantity | Designator | Pattern | Description
1N4004 | 4 | DR1, DR2, DR3, DR4 | DO-41 | 1 Amp General Purpose Rectifier
LM7809 | 1 | LM7809 | E3 | Voltage Regulator
Resistor | 6 | R1, R2, R3, R4, R5, R6 | R6.35x2.3 | Metal Oxide Film Resistor, 0.1 Ohm to 47k Ohm Range, 2% and 5% Tolerance, 0.5 W
Capacitor | 6 | C1, C2, C3, C4, CS2, CS3 | RAD-0.2 | Polarized Capacitor (Radial)
Pol Capacitor | 1 | CS1 | RAD-0.3 | Polarized Capacitor (Radial)
IC4033 | 1 | U2 | J16A | Synchronous Presettable Binary Counter
7 Segment Display | 1 | DS | HDSP-51 | 14.22 mm General Purpose Green 7-Segment Display: CC, RH DP
Header | 1 | P1,P2 | HDR1X2 | Header, 2-Pin
1N4004 | 1 | D | DO-41 | Default Diode
NE555 | 1 | U1 | 626-05 | Timing Circuit
SW-SPST | 2 | RESET, START | SPST-2 | Single-Pole, Single-Throw Switch